## Temp Rise Calculator
Rev 1
Volumn of a Varistor or Stack
| Enter Diameter (cm) | 2.9 | 6.604 | Area | cm2
| Enter Height (cm) | 5 | 33.0198 | Volume | cc
Example Circuit and ATP output
Temperature Rise Calculator of MOV Material
MOV matierial specific heat is 3.1j/cc/deg c also .55j/gm/deg c
| MOV Denisty is 5.35 gm/cc |  |  |  |  | Visit ArresterWork.com for all your Surge Protection Questions
| Enter Volume | 33.02 | cc
| Enter Energy Dissipated | 3500 | joules
| Disk Mass is | 176.657 | grams | volumn * density
| Temp Rise is | 36.0226 | deg c | energy absorbed/(mass * Sp Heat)
Arrester Temperature Rise Calculator
by ArresterWorks
The purpose of this calculator is to determine the temperature rise of a varistor (active elements of an arrester) when the energy dissipated by the Arrester
is known.
Inputs are height, diameter and joules
How to Use
1. Enter Diameter of the Varistors
2. Enter height of the entire stack of Varistors
3. Enter the volume of the Varistor as calculated in step 2
4. Enter the Energy Dissipated by the Arrester
Note: This calculator does not consider any heat loss of the arrester, only heat absorbed. The MOV material is assumed to be ZnO with minor dopants.
This calculator is not copyrighted. Use as you wish.
Jonathan Woodworth ArresterWorks 7-28-11 Rev 1

## Example
Back to Calculator
Temporary Overvoltage Example on an Arrester
Arrester Voltage and Current
Arrester Energy Absorption in Joules