## ANSI Dist Arr AC Rating
|  |  |  | Displaying | OB Elbow Arrester
Mouse over for Help
Nominal System Voltage (kV) |  |  | kV
System Regulation Error (%) |  |  | %
Max System Line to Ground Voltage | 6.6763 |  | kV
System Neutral Configuration |  |  | Examples
Arrester Type
Overvoltage Duration | 1000000 |  | Sec
Max L-G Voltage during a fault | 11.55 |  | kV
Recommended Arrester AC Rating | 15(12.7) | kV Rated/ (MCOV)
About This Calculator
ArresterWorks 2017 R1
Note on C5: Select your phase to phase nominal voltage. Max level will be calculated based on your Regulation error selected below.
Note on C6: Enter your system regulation error. This value is used to calculate the maximum system voltage. Typical is 5%
Note on C7: Since arresters are applied line to ground, this is an important voltage. It is needed to determine the minimum MCOV of an arrester.
Note on C8: Ground Fault factors used in this calculator are 1.25 - 4 Wire Solid Ground 1.35 - Arial Cable 1.40 - 3 wire Uniground (low Impedance) 1.73 - 3 wire system with impedance 5 ohms and up 1.73 - Delta systems
Note on C9: This is a drop down list of available distribution arresters in the ANSI market. Some ratings may not be available in all families.
Note on C10: During Line to Ground Faults on 3 phase systems, the unfaulted phases will rise in voltage for as long as the ground fault protection relays are set. This could be a fast as .01 seconds for fast fault detection to as much as days for delta systems without fault protection. You can use the default duration, or enter what you believe the breakers, fuses, or other protection is set at.
Note on C11: For Distribution Systems, this is the max level that can be attained. It doesn’t mean your system will attain this level, but the posibility usually exists.
Note on C12: This value is the recommended Arrester AC Rating that has an MCOV rating above the long term max line to ground level as well as TOV withstand capabilities above the level and duration used above.
Note on C14: This Calculator is a tool to assist users of arresters in the selection of the right arrester for their application. Go to www.ArresterWorks.com for more info on this subject. Jonathan Woodworth
Note on R90: Jonathan Woodworth: this value comes from the TOV duration level greater than the time given in the selected time frame.
ANSI Distribution Arrester AC Rating Calculator by ArresterWorks

## ANSI Data Page (hidden)
Cooper
|  | TOV Data |  | All TOV calculations in the Optimizer are based on this database. To change the data, just change the data in the cell
|  |  | 1 | 2 | 3 | 4 | 5 | 6 | 7 | 8 | 9 | 10 | 11 | 12 | 13 | 14 | 15 | 16 | 17 | 18 | 19 | 20 | 21 | 22 | 23 | 24 | 25
| Values of the Desired Arrester | TOV Time | OB 5kA Optima w/o Hanger | OB 10kA Optima w/o Hanger | OB Riser Pole Optima w/o Hanger | OB Elbow Arrester | MacLean 5kA Z-Force | MacLean 10kA Z-Force | MacLean Riser Pole Z-Force | MacLean ZE Elbow Arrester | Cooper 10kA Evolution | Cooper UltraSIL 5kA | Cooper UltraSIL 10kA | Cooper UltraSIL Riser Pole | Cooper CLU Under Oil Arrester | Cooper Elbow Arrester | Siemens 3Ek7 10kA | Siemens 3Ek7 5kA | Siemens 3Ek7 Riser Pole | ABB Polim D 10kA | Tyco DAH 10kA | Tyco DAR Riser Pole
| 1.74 | 0.01 | 1.66 | 1.7 | 1.63 | 1.74 | 1.78 | 1.8 | 1.54 | 1.85 | 1.78 | 1.78 | 1.78 | 1.69 | 1.73 | 2.1 | 1.75 | 1.75 | 1.56 | 1.65 | 1.56 | 1.56
| 1.64 | 0.1 | 1.575 | 1.622 | 1.55 | 1.64 | 1.7 | 1.72 | 1.48 | 1.8 | 1.78 | 1.68 | 1.68 | 1.6 | 1.61 | 1.65 | 1.67 | 1.67 | 1.48 | 1.55 | 1.49 | 1.49
| 1.57 | 1 | 1.49 | 1.533 | 1.45 | 1.57 | 1.62 | 1.62 | 1.4 | 1.7 | 1.78 | 1.59 | 1.59 | 1.51 | 1.527 | 1.55 | 1.59 | 1.59 | 1.41 | 1.45 | 1.44 | 1.44
| 1.495 | 10 | 1.4 | 1.47 | 1.37 | 1.495 | 1.525 | 1.525 | 1.32 | 1.6 | 1.78 | 1.5 | 1.5 | 1.43 | 1.442 | 1.5 | 1.51 | 1.51 | 1.33 | 1.39 | 1.38 | 1.38
| 1.42 | 100 | 1.35 | 1.39 | 1.31 | 1.42 | 1.48 | 1.48 | 1.26 | 1.54 | 1.78 | 1.42 | 1.42 | 1.35 | 1.361 | 1.43 | 1.43 | 1.43 | 1.255 | 1.3 | 1.33 | 1.33
| 1.35 | 1000 | 1.279 | 1.33 | 1.26 | 1.35 | 1.43 | 1.41 | 1.22 | 1.47 | 1.78 | 1.34 | 1.34 | 1.27 | 1.285 | 1.35 | 1.35 | 1.35 | 1.18 | 1.22 | 1.3 | 1.3
| 1.25 | 10000 | 1.2 | 1.28 | 1.17 | 1.25 | 1.28 | 1.27 | 1.16 | 1.3 | 1.78 | 1.3 | 1.3 | 1.2 | 1.213 | 1.28 | 1.265 | 1.265 | 1.11 | 1.15 | 1.27 | 1.27
| 1.15 | 100000 | 1.12 | 1.2 | 1.09 | 1.15 | 1.17 | 1.15 | 1.08 | 1.15 | 1.78 | 1.26 | 1.26 | 1.1 | 1.1 | 1.19 | 1.125 | 1.125 | 1.045 | 1.06 | 1.12 | 1.12
| 1 | 1000000 | 1 | 1 | 1 | 1 | 1 | 1 | 1 | 1 | 1.78 | 1 | 1 | 1 | 1 | 1 | 1 | 1 | 1 | 1 | 1 | 1
Rev 2 change 11-02-11 JJW
| Values of the Desired Arrester | Available Ratings for the Arrester Above 1=yes 0= no
| 0 | 3.0(2.55) | 1 | 1 | 1 | 1 | 0 | 1 | 1 | 1 | 1 | 1 | 1 | 1 | 1 | 1 | 1 | 1 | 1 | 1 | 1 | 1
| 0 | 6.0(5.1) | 1 | 1 | 1 | 1 | 0 | 1 | 1 | 1 | 1 | 1 | 1 | 1 | 1 | 1 | 1 | 1 | 1 | 1 | 1 | 1
| 1 | 9.0(7.6) | 1 | 1 | 1 | 1 | 1 | 1 | 1 | 0 | 1 | 1 | 1 | 1 | 1 | 1 | 1 | 1 | 1 | 1 | 1 | 1
| 1 | 10(8.4) | bar: 1 to All TOV calculations in the Optimizer are based on this database. To change the data, just change the data in the cell 25
| 1 | 12(10.2) | 1 | 1 | 1 | 1 | 0 | 1 | 1 | 1 | 1 | 1 | 1 | 1 | 1 | 1 | 1 | 1 | 1 | 1 | 1 | 1
| 1 | 15(12.7) | 1 | 1 | 1 | 1 | 0 | 1 | 1 | 0 | 1 | 1 | 1 | 1 | 1 | 1 | 1 | 1 | 1 | 1 | 1 | 1
| 1 | 18(15.3) | 1 | 1 | 1 | 1 | 0 | 1 | 1 | 1 | 1 | 1 | 1 | 1 | 1 | 1 | 1 | 1 | 1 | 1 | 1 | 1
| 1 | 21(17.0) | 1 | 1 | 1 | 1 | 1 | 1 | 1 | 0 | 1 | 1 | 1 | 1 | 1 | 1 | 1 | 1 | 1 | 1 | 1 | 1
| 1 | 24(19.5) | 1 | 1 | 1 | 1 | 0 | 1 | 1 | 1 | 1 | 1 | 1 | 1 | 1 | 1 | 1 | 1 | 1 | 0 | 1 | 1
| 1 | 27(22) | 1 | 1 | 1 | 1 | 0 | 1 | 1 | 1 | 1 | 1 | 1 | 1 | 1 | 1 | 1 | 1 | 1 | 1 | 1 | 1
| 1 | 30(24.5) | 1 | 1 | 1 | 1 | 0 | 1 | 1 | 0 | 1 | 1 | 1 | 1 | 1 | 1 | 1 | 1 | 1 | 1 | 1 | 1
| 0 | 33(27) | 0 | 0 | 0 | 0 | 0 | 0 | 0 | 0 | 1 | 1 | 1 | 1 | 1 | 0 | 1 | 1 | 1 | 0 | 0 | 0
| 1 | 36(29.5) | 1 | 1 | 1 | 0 | 0 | 1 | 1 | 0 | 1 | 1 | 1 | 1 | 1 | 0 | 1 | 1 | 1 | 0 | 1 | 1
Table that produces the main graphic
| TOV Factor | Time | 2.55 | 5.1 | 7.65 | 8.4 | 10.2 | 12.7 | 15.3 | 17 | 19.5 | 22 | 24.4 | 27 | 29.5 | 100 | Duration | Magnitude | [8 empty] | P-P | L-G Voltage
| 1.74 | 0.01 | 4.437 | 8.874 | 13.311 | 14.616 | 17.748 | 22.098 | 26.622 | 29.58 | 33.93 | 38.28 | 42.456 | 46.98 | 51.33 |  | 0.01 | 11.55 | [7 empty] | 5 | 11 | 6.3584 |  | 7 | 5
| 1.64 | 0.1 | 4.182 | 8.364 | 12.546 | 13.776 | 16.728 | 20.828 | 25.092 | 27.88 | 31.98 | 36.08 | 40.016 | 44.28 | 48.38 |  | 1000000 | 11.55 | [6 empty] | System Voltage | System Phase to Phase Voltage |  | L-G Voltage |  | Regulation Error
| 1.57 | 1 | 4.0035 | 8.007 | 12.0105 | 13.188 | 16.014 | 19.939 | 24.021 | 26.69 | 30.615 | 34.54 | 38.308 | 42.39 | 46.315 |  | 1000000 | 6.6763 | [6 empty] | 1 | 6.6 |  | 3.815 | 1 | 2
| 1.495 | 10 | 3.8123 | 7.6245 | 11.4367 | 12.558 | 15.249 | 18.9865 | 22.8735 | 25.415 | 29.1525 | 32.89 | 36.478 | 40.365 | 44.1025 |  | 1000000 | 6.6763 | [6 empty] | 2 | 6.9 |  | 3.9884 | 2 | 2.5
| 1.42 | 100 | 3.621 | 7.242 | 10.863 | 11.928 | 14.484 | 18.034 | 21.726 | 24.14 | 27.69 | 31.24 | 34.648 | 38.34 | 41.89 | [9 empty] | 3 | 8.32 |  | 4.8092 | 3 | 3
| 1.35 | 1000 | 3.4425 | 6.885 | 10.3275 | 11.34 | 13.77 | 17.145 | 20.655 | 22.95 | 26.325 | 29.7 | 32.94 | 36.45 | 39.825 | [9 empty] | 4 | 10 |  | 5.7803 | 4 | 3.5
| 1.25 | 10000 | 3.1875 | 6.375 | 9.5625 | 10.5 | 12.75 | 15.875 | 19.125 | 21.25 | 24.375 | 27.5 | 30.5 | 33.75 | 36.875 | [9 empty] | 5 | 11 |  | 6.3584 | 5 | 4
| 1.15 | 100000 | 2.9325 | 5.865 | 8.7975 | 9.66 | 11.73 | 14.605 | 17.595 | 19.55 | 22.425 | 25.3 | 28.06 | 31.05 | 33.925 | [9 empty] | 6 | 12 |  | 6.9364 | 6 | 4.5
| 1 | 1000000 | 2.55 | 5.1 | 7.65 | 8.4 | 10.2 | 12.7 | 15.3 | 17 | 19.5 | 22 | 24.4 | 27 | 29.5 | [9 empty] | 7 | 12.47 |  | 7.2081 | 7 | 5
|  | Titles | 3.0(2.55) | 6.0(5.1) | 9.0(7.6) | 10(8.4) | 12(10.2) | 15(12.7) | 18(15.3) | 21(17.0) | 24(19.5) | 27(22) | 30(24.5) | 33(27) | 36(29.5) | No Rating Available | [8 empty] | 8 | 13.2 |  | 7.6301 | 8 | 5.5
|  |  | All TOV calculations in the Optimizer are based on this database. To change the data, just change the data in the cell 23: 9; All TOV calculations in the Optimizer are based on this database. To change the data, just change the data in the cell 24: 13.8 | 7.9769 | 9 | 6
|  |  | All TOV calculations in the Optimizer are based on this database. To change the data, just change the data in the cell 23: 10; All TOV calculations in the Optimizer are based on this database. To change the data, just change the data in the cell 24: 15 | 8.6705 | 10 | 6.5
|  | Lookup Table for Arrester Rating(MCOV) that has a TOV withstand that that Exceeds the TOV amplitude at the longest duration -----> | All TOV calculations in the Optimizer are based on this database. To change the data, just change the data in the cell 12: 1000000; All TOV calculations in the Optimizer are based on this database. To change the data, just change the data in the cell 23: 11; All TOV calculations in the Optimizer are based on this database. To change the data, just change the data in the cell 24: 20 | 11.5607 | 11 | 7
|  | 1000000 | 2.55 | 5.1 | 7.65 | 8.4 | 10.2 | 12.7 | 15.3 | 17 | 19.5 | 22 | 24.4 | 27 | 29.5 | 1000000 | [8 empty] | 12 | 20.8 |  | 12.0231 | 12 | 7.5
|  | Titles | 3.0(2.55) | 6.0(5.1) | 9.0(7.6) | 10(8.4) | 12(10.2) | 15(12.7) | 18(15.3) | 21(17.0) | 24(19.5) | 27(22) | 30(24.5) | 33(27) | 36(29.5) | No Rating Available | [8 empty] | 13 | 22 |  | 12.7168 | 13 | 8
|  | MCOV | 2.55 | 5.1 | 7.65 | 8.4 | 10.2 | 12.7 | 15.3 | 17 | 19.5 | 22 | 24.4 | 27 | 29.5 | 100 | [8 empty] | 14 | 22.9 |  | 13.237 | 14 | 8.5
|  | The Rating and MCOV that exceeds the Maximum TOV = | All TOV calculations in the Optimizer are based on this database. To change the data, just change the data in the cell 23: 15; All TOV calculations in the Optimizer are based on this database. To change the data, just change the data in the cell 24: 23 | 13.2948 | 15 | 9
|  |  | All TOV calculations in the Optimizer are based on this database. To change the data, just change the data in the cell 20: Three Wire Impedance Grounded; All TOV calculations in the Optimizer are based on this database. To change the data, just change the data in the cell 23: 16; All TOV calculations in the Optimizer are based on this database. To change the data, just change the data in the cell 24: 24.9 | 14.3931 | 16 | 9.5
|  |  | All TOV calculations in the Optimizer are based on this database. To change the data, just change the data in the cell 2: 6; All TOV calculations in the Optimizer are based on this database. To change the data, just change the data in the cell 3: using Match function find the column that contains the Overvoltage magnitude just above the level entered by the user; All TOV calculations in the Optimizer are based on this database. To change the data, just change the data in the cell 18: Answer; All TOV calculations in the Optimizer are based on this database. To change the data, just change the data in the cell 19: 4; All TOV calculations in the Optimizer are based on this database. To change the data, just change the data in the cell 20: 1.73; All TOV calculations in the Optimizer are based on this database. To change the data, just change the data in the cell 23: 17; All TOV calculations in the Optimizer are based on this database. To change the data, just change the data in the cell 24: 27.6 | 15.9538 | 17 | 10
|  |  | All TOV calculations in the Optimizer are based on this database. To change the data, just change the data in the cell 2: 12.7; All TOV calculations in the Optimizer are based on this database. To change the data, just change the data in the cell 3: Using the Vlookup function return the value of the withstand voltage in column found above; All TOV calculations in the Optimizer are based on this database. To change the data, just change the data in the cell 18: Lookup Column; All TOV calculations in the Optimizer are based on this database. To change the data, just change the data in the cell 19: System Neurtal Configuration; All TOV calculations in the Optimizer are based on this database. To change the data, just change the data in the cell 20: Fault Factor; All TOV calculations in the Optimizer are based on this database. To change the data, just change the data in the cell 23: 18; All TOV calculations in the Optimizer are based on this database. To change the data, just change the data in the cell 24: 33 | 19.0751 | 18 | 10.5
|  |  | All TOV calculations in the Optimizer are based on this database. To change the data, just change the data in the cell 2: 15(12.7); All TOV calculations in the Optimizer are based on this database. To change the data, just change the data in the cell 3: using Hlookup with the exact value, find the Arrester Rating associated with the above Arrester Withstand level; All TOV calculations in the Optimizer are based on this database. To change the data, just change the data in the cell 18: 1; All TOV calculations in the Optimizer are based on this database. To change the data, just change the data in the cell 19: Four Wire Multi-Grounded; All TOV calculations in the Optimizer are based on this database. To change the data, just change the data in the cell 20: 1.25; All TOV calculations in the Optimizer are based on this database. To change the data, just change the data in the cell 23: 19; All TOV calculations in the Optimizer are based on this database. To change the data, just change the data in the cell 24: 34.5 | 19.9422 | 19 | 11
|  |  | All TOV calculations in the Optimizer are based on this database. To change the data, just change the data in the cell 2: 12.7; All TOV calculations in the Optimizer are based on this database. To change the data, just change the data in the cell 3: MCOV of the selected Rating based on TOV only; All TOV calculations in the Optimizer are based on this database. To change the data, just change the data in the cell 18: 2; All TOV calculations in the Optimizer are based on this database. To change the data, just change the data in the cell 19: Airal Cable; All TOV calculations in the Optimizer are based on this database. To change the data, just change the data in the cell 20: 1.35; All TOV calculations in the Optimizer are based on this database. To change the data, just change the data in the cell 23: 20; All TOV calculations in the Optimizer are based on this database. To change the data, just change the data in the cell 24: 38 | 21.9653 | 20 | 11.5
| Final Selection |  | All TOV calculations in the Optimizer are based on this database. To change the data, just change the data in the cell 2: 12.7; All TOV calculations in the Optimizer are based on this database. To change the data, just change the data in the cell 3: Higher of the two proposed MCOV ratings; All TOV calculations in the Optimizer are based on this database. To change the data, just change the data in the cell 18: 3; All TOV calculations in the Optimizer are based on this database. To change the data, just change the data in the cell 19: Three Wire Unigrounded System; All TOV calculations in the Optimizer are based on this database. To change the data, just change the data in the cell 20: 1.4; All TOV calculations in the Optimizer are based on this database. To change the data, just change the data in the cell 23: 21; All TOV calculations in the Optimizer are based on this database. To change the data, just change the data in the cell 24: 44 | 25.4335 | 21 | 12
|  |  |  | 15(12.7) | Rating and Mcov of the higher of the two MCOV levels | [14 empty] | 4 | Three Wire Impedance Grounded | 1.73
[20 empty] | 5 | Delta | 1.73
|  |  | All TOV calculations in the Optimizer are based on this database. To change the data, just change the data in the cell 24: Answer; All TOV calculations in the Optimizer are based on this database. To change the data, just change the data in the cell 25: 4 | OB Elbow Arrester
| Rating | MCOV | All TOV calculations in the Optimizer are based on this database. To change the data, just change the data in the cell 19: Overvoltage Magnitude including fault factor, nominal line to ground and regulation error will be; All TOV calculations in the Optimizer are based on this database. To change the data, just change the data in the cell 20: 11.55; All TOV calculations in the Optimizer are based on this database. To change the data, just change the data in the cell 24: 1; All TOV calculations in the Optimizer are based on this database. To change the data, just change the data in the cell 25: OB 5kA Optima w/o Hanger
| 3 | 2.55 | All TOV calculations in the Optimizer are based on this database. To change the data, just change the data in the cell 24: 2; All TOV calculations in the Optimizer are based on this database. To change the data, just change the data in the cell 25: OB 10kA Optima w/o Hanger
| 6 | 5.1 | All TOV calculations in the Optimizer are based on this database. To change the data, just change the data in the cell 2: Select the Minimum MCOV based on Maximum system voltage only (without regard to TOV); All TOV calculations in the Optimizer are based on this database. To change the data, just change the data in the cell 18: Answer; All TOV calculations in the Optimizer are based on this database. To change the data, just change the data in the cell 19: 10; All TOV calculations in the Optimizer are based on this database. To change the data, just change the data in the cell 20: 1000000; All TOV calculations in the Optimizer are based on this database. To change the data, just change the data in the cell 24: 3; All TOV calculations in the Optimizer are based on this database. To change the data, just change the data in the cell 25: OB Riser Pole Optima w/o Hanger
| 9 | 7.65 | All TOV calculations in the Optimizer are based on this database. To change the data, just change the data in the cell 2: 6.6763; All TOV calculations in the Optimizer are based on this database. To change the data, just change the data in the cell 3: = max long term line to ground voltage'; All TOV calculations in the Optimizer are based on this database. To change the data, just change the data in the cell 18: Lookup Column; All TOV calculations in the Optimizer are based on this database. To change the data, just change the data in the cell 19: TOV Duration; All TOV calculations in the Optimizer are based on this database. To change the data, just change the data in the cell 24: 4; All TOV calculations in the Optimizer are based on this database. To change the data, just change the data in the cell 25: OB Elbow Arrester
| 10 | 8.4 | All TOV calculations in the Optimizer are based on this database. To change the data, just change the data in the cell 2: 3; All TOV calculations in the Optimizer are based on this database. To change the data, just change the data in the cell 3: Position down the List; All TOV calculations in the Optimizer are based on this database. To change the data, just change the data in the cell 18: 1; All TOV calculations in the Optimizer are based on this database. To change the data, just change the data in the cell 19: Use Default for this System; All TOV calculations in the Optimizer are based on this database. To change the data, just change the data in the cell 20: 1000000; All TOV calculations in the Optimizer are based on this database. To change the data, just change the data in the cell 24: 5; All TOV calculations in the Optimizer are based on this database. To change the data, just change the data in the cell 25: MacLean 5kA Z-Force
| 12 | 10.2 | All TOV calculations in the Optimizer are based on this database. To change the data, just change the data in the cell 2: 7.65; All TOV calculations in the Optimizer are based on this database. To change the data, just change the data in the cell 3: Value of MCOV just aboe Max line to ground voltage; All TOV calculations in the Optimizer are based on this database. To change the data, just change the data in the cell 18: 2; All TOV calculations in the Optimizer are based on this database. To change the data, just change the data in the cell 19: .01 sec (.8 cycles); All TOV calculations in the Optimizer are based on this database. To change the data, just change the data in the cell 20: 0.01; All TOV calculations in the Optimizer are based on this database. To change the data, just change the data in the cell 24: 6; All TOV calculations in the Optimizer are based on this database. To change the data, just change the data in the cell 25: MacLean 10kA Z-Force
| 15 | 12.7 | All TOV calculations in the Optimizer are based on this database. To change the data, just change the data in the cell 18: 3; All TOV calculations in the Optimizer are based on this database. To change the data, just change the data in the cell 19: .1 sec (6 cycles); All TOV calculations in the Optimizer are based on this database. To change the data, just change the data in the cell 20: 0.1; All TOV calculations in the Optimizer are based on this database. To change the data, just change the data in the cell 24: 7; All TOV calculations in the Optimizer are based on this database. To change the data, just change the data in the cell 25: MacLean Riser Pole Z-Force
| 18 | 15.3 | All TOV calculations in the Optimizer are based on this database. To change the data, just change the data in the cell 18: 4; All TOV calculations in the Optimizer are based on this database. To change the data, just change the data in the cell 19: 1 sec; All TOV calculations in the Optimizer are based on this database. To change the data, just change the data in the cell 20: 1; All TOV calculations in the Optimizer are based on this database. To change the data, just change the data in the cell 24: 8; All TOV calculations in the Optimizer are based on this database. To change the data, just change the data in the cell 25: MacLean ZE Elbow Arrester
| 21 | 17 | All TOV calculations in the Optimizer are based on this database. To change the data, just change the data in the cell 18: 5; All TOV calculations in the Optimizer are based on this database. To change the data, just change the data in the cell 19: 10 sec; All TOV calculations in the Optimizer are based on this database. To change the data, just change the data in the cell 20: 10; All TOV calculations in the Optimizer are based on this database. To change the data, just change the data in the cell 24: 9; All TOV calculations in the Optimizer are based on this database. To change the data, just change the data in the cell 25: Cooper 10kA Evolution
| 24 | 19.5 | All TOV calculations in the Optimizer are based on this database. To change the data, just change the data in the cell 18: 6; All TOV calculations in the Optimizer are based on this database. To change the data, just change the data in the cell 19: 100 Sec (1min 40 sec); All TOV calculations in the Optimizer are based on this database. To change the data, just change the data in the cell 20: 100; All TOV calculations in the Optimizer are based on this database. To change the data, just change the data in the cell 24: 10; All TOV calculations in the Optimizer are based on this database. To change the data, just change the data in the cell 25: Cooper UltraSIL 5kA
| 27 | 22 | All TOV calculations in the Optimizer are based on this database. To change the data, just change the data in the cell 18: 7; All TOV calculations in the Optimizer are based on this database. To change the data, just change the data in the cell 19: 1000 Sec (16 min); All TOV calculations in the Optimizer are based on this database. To change the data, just change the data in the cell 20: 1000; All TOV calculations in the Optimizer are based on this database. To change the data, just change the data in the cell 24: 11; All TOV calculations in the Optimizer are based on this database. To change the data, just change the data in the cell 25: Cooper UltraSIL 10kA
| 30 | 24.4 | All TOV calculations in the Optimizer are based on this database. To change the data, just change the data in the cell 18: 8; All TOV calculations in the Optimizer are based on this database. To change the data, just change the data in the cell 19: 10,000 Sec (2.7 hr); All TOV calculations in the Optimizer are based on this database. To change the data, just change the data in the cell 20: 10000; All TOV calculations in the Optimizer are based on this database. To change the data, just change the data in the cell 24: 12; All TOV calculations in the Optimizer are based on this database. To change the data, just change the data in the cell 25: Cooper UltraSIL Riser Pole
| 33 | 27 | All TOV calculations in the Optimizer are based on this database. To change the data, just change the data in the cell 18: 9; All TOV calculations in the Optimizer are based on this database. To change the data, just change the data in the cell 19: 100,000 Sec (1.15 days); All TOV calculations in the Optimizer are based on this database. To change the data, just change the data in the cell 20: 100000; All TOV calculations in the Optimizer are based on this database. To change the data, just change the data in the cell 24: 13; All TOV calculations in the Optimizer are based on this database. To change the data, just change the data in the cell 25: Cooper CLU Under Oil Arrester
| 36 | 29.5 | All TOV calculations in the Optimizer are based on this database. To change the data, just change the data in the cell 18: 10; All TOV calculations in the Optimizer are based on this database. To change the data, just change the data in the cell 19: Several days; All TOV calculations in the Optimizer are based on this database. To change the data, just change the data in the cell 20: 1000000; All TOV calculations in the Optimizer are based on this database. To change the data, just change the data in the cell 24: 14; All TOV calculations in the Optimizer are based on this database. To change the data, just change the data in the cell 25: Cooper Elbow Arrester
[26 empty] | 15 | Siemens 3Ek7 10kA
[26 empty] | 16 | Siemens 3Ek7 5kA
[26 empty] | 17 | Siemens 3Ek7 Riser Pole
[26 empty] | 18 | ABB Polim D 10kA
[26 empty] | 19 | Tyco DAH 10kA
[26 empty] | 20 | Tyco DAR Riser Pole
21
22
23
24
25
26
27
28
29
Note on D49: Jonathan Woodworth: this value comes from the TOV duration level greater than the time given in the selected time frame.
Note on M16: Jonathan Woodworth: 11-2-11 Changed to 1.78 after considering this. Ian Carney from AD Riley NZ brought to my attention.
Note on V7: I extrapolated this data based on 1 and 10 second points 4-15-09 JJW

## Example System Configurations
Back
Compound System Grounded Wye for MOV 1
Delta for MOV 2
Back